## REPORT MAIN
|  |  | INSPECTION REPORT | [5 empty] | 결 재 | 담 당 | 검 토 |  | 승 인
Customer |  | RODO |  | Data. |  |  | Productor No.
MODEL |  | Smilekey Handle |  | Number of Samples |  |  | Inspection Method | Total inspection
Environment |  | ℃ / % |  | SW Version |  |  | Inspector
NO | ITEM |  | TEST CONDITION |  | CRITERIA |  |  |  | RESULT |  |  | TEST No.
1 | PCBA |  | Visual inspection of PCBAs |  | No poor soldering No damage |  |  |  | OK / FAIL |  |  | A
2 | PCBA |  | Visual inspection of assembled PCBA |  | No gap between Boards |  |  |  | OK / FAIL |  |  | B
3 | PCBA |  | Operation inspection of LED |  | 3 color LED operation check |  |  |  | OK / FAIL |  |  | C
4 | PCBA |  | Check 3.3 & 5.0[V] Circuit (SMPS) |  | 5.0[V] ± 10% 3.3[V] ± 10% 6[V] ± 10% |  |  |  | OK / FAIL |  |  | D
7 | PCBA |  | Check Set parameter |  | Set PO = 300 W Set IO = 10.00 A Set PHASE = 18.0 D Tdet offset = 0 PH offset = -962 IR =8A MFQ = 0.12MHz |  |  |  | OK / FAIL |  |  | G
8 | PCBA |  | Calibration of Values per board (IR_offset) |  | LCD IR = 0.00 A on standby |  |  |  | Measuring Data |  |  | H
9 | PCBA |  | Calibration of Values per board (IO_offset) |  | LCD IO = 0.00 A on standby |  |  |  | Measuring Data |  |  | I
11 | PCBA |  | Calibration of Values per board (IR_gain) |  | SET IR gain |  |  |  | Measuring Data |  |  | K
12 | PCBA |  | Calibration of Values per board (Vbat_gain) |  | SET Vbat offset |  |  |  | Measuring Data |  |  | L
15 | PCBA |  | Calibration of Values per board(Ichg_gain) |  | SET Ichg gain |  |  |  | Measuring Data |  |  | O
16 | PCBA |  | Calibration of Values per board(Ichg_offset) |  | SET ichg offset |  |  |  | Measuring Data |  |  | P
17 | PCBA |  | Confirm unlock activation PO |  | po = 17w ± 5% |  |  |  | OK / FAIL |  |  | Q
18 | Aging Test |  | Run Time = 8s , Break Time = 32s Room temperature = 35℃ Repeat Output |  | COUNT = 90 |  |  |  | OK / FAIL |  |  | R
19 |  |  |  |  | TEMP< 60℃ |  |  |  | OK / FAIL |  |  | S
21 | Charge Circuit & Battery Life |  | Use a fully charged battery to proceed with the aging test and continue the charging test. |  | Asing Output = 90 V_bat = 3.76 ± 5% |  |  |  | Measuring Data |  |  | T |  |  | 초도 200생산 후 선정
22 |  |  |  |  | Duration : ≤ 2 : 30 [hours] |  |  |  | OK / FAIL |  |  | U
23 |  |  |  |  | Room Temperature = 40℃ |  |  |  | OK / FAIL |  |  | V
24 |  |  |  |  | BATT. Chaing VOLT : 4.1V ± 1% |  |  |  | OK / FAIL |  |  | W
25 | FINAL INSPECTION |  | Visual inspection of PCBAs |  | No poor soldering No damage |  |  |  | OK / FAIL |  |  | X
26 |  |  | Visual inspection of assembled PCBA |  | No gap between Boards |  |  |  | OK / FAIL |  |  | Y
Notes | [5 empty] | TOTAL RESULT
(Rev.0) | [13 empty] | 가로 A4 (210×297㎜)

## REPORT
TEST No. |  | A | B | C | D | E | F | G | H | I | J | K | L | M | N | O | P | Q | R | S | T | U | V | W | X | Y | Remarks
RESULT |  | OK/FAIL | OK/FAIL | OK/FAIL | OK/FAIL | OK/FAIL | OK/FAIL | OK/FAIL | Measuring Data | Measuring Data | OK/FAIL | Measuring Data | Measuring Data | OK/FAIL | OK/FAIL | Measuring Data | Measuring Data | OK/FAIL | OK/FAIL | OK/FAIL | OK/FAIL | OK/FAIL | OK/FAIL | OK/FAIL | OK/FAIL | OK/FAIL
NO. | S/N | RESULT | RESULT | RESULT | RESULT | RESULT | RESULT | RESULT | RESULT | RESULT | RESULT | RESULT | RESULT | RESULT | RESULT | RESULT | RESULT | RESULT | RESULT | RESULT | RESULT | RESULT | RESULT | RESULT | RESULT | RESULT
1
2
3
4
5
6
7
8
9
10
11
12
13
14
15
16
17
18
19
20
21
22
23
24
25
26
27
28
29
30
31
32
33
34
35
36
37
38
39
40
41
42
43
44
45
46
47
48
49
50